## Machine Failure Dataset
Machine Failure Analysis Dataset – Product Failure Analysis (Task #01)
Source: Kaggle – binaicrai/machine-failure-data ¦ Explored & documented for L&T EduTech – CT&DT Task 01
UDI | Product ID | Type | Air Temp [K] | Process Temp [K] | Rotational Speed [rpm] | Torque [Nm] | Tool Wear [min] | Machine Failure | TWF (Tool Wear Failure) | HDF (Heat Dissipation) | PWF (Power Failure) | OSF (Overstrain Failure) | RNF (Random Failure) | Failure Root Cause
1 | H-23434 | H | 296.1 | 307.1 | 1669 | 20 | 188 | 1 | 0 | 0 | 1 | 0 | 0 | Power Failure – power outside normal range
2 | H-76237 | H | 295.9 | 305.6 | 1229 | 10.6 | 59 | 1 | 0 | 0 | 1 | 0 | 0 | Power Failure – power outside normal range
3 | H-87236 | H | 297 | 307.6 | 2284 | 34.3 | 114 | 0 | 0 | 0 | 0 | 0 | 0 | No Failure
4 | L-38221 | L | 302.6 | 311.2 | 2033 | 28.6 | 39 | 0 | 0 | 0 | 0 | 0 | 0 | No Failure
5 | M-44671 | M | 296 | 305.5 | 1903 | 65.5 | 154 | 1 | 0 | 0 | 1 | 0 | 0 | Power Failure – power outside normal range
6 | H-92397 | H | 299.6 | 308.1 | 1943 | 9.5 | 75 | 1 | 0 | 0 | 1 | 0 | 0 | Power Failure – power outside normal range
7 | M-47930 | M | 300.8 | 311.6 | 1261 | 51.9 | 197 | 0 | 0 | 0 | 0 | 0 | 0 | No Failure
8 | L-31319 | L | 303.7 | 313.2 | 2096 | 50.1 | 93 | 1 | 0 | 0 | 1 | 0 | 0 | Power Failure – power outside normal range
9 | L-93227 | L | 301.7 | 312.5 | 2567 | 51 | 155 | 1 | 0 | 0 | 1 | 0 | 0 | Power Failure – power outside normal range
10 | H-83000 | H | 297.4 | 307.2 | 1720 | 75.8 | 163 | 1 | 0 | 0 | 1 | 1 | 0 | Multiple Failure Modes Detected
11 | M-51347 | M | 303.4 | 314.5 | 1637 | 63.6 | 206 | 1 | 1 | 0 | 1 | 1 | 0 | Multiple Failure Modes Detected
12 | L-75435 | L | 297.1 | 308.9 | 2638 | 26.7 | 167 | 0 | 0 | 0 | 0 | 0 | 0 | No Failure
13 | H-44438 | H | 299.6 | 308.7 | 1673 | 58 | 137 | 1 | 0 | 0 | 1 | 0 | 0 | Power Failure – power outside normal range
14 | M-76784 | M | 304 | 313.6 | 1617 | 76.4 | 35 | 1 | 0 | 0 | 1 | 0 | 0 | Power Failure – power outside normal range
15 | L-88172 | L | 303.6 | 312.2 | 1495 | 61.5 | 108 | 1 | 0 | 0 | 1 | 0 | 0 | Power Failure – power outside normal range
16 | M-11504 | M | 301 | 310.9 | 1682 | 74.5 | 220 | 1 | 1 | 0 | 1 | 1 | 0 | Multiple Failure Modes Detected
17 | L-24621 | L | 301.8 | 311.9 | 1714 | 59.8 | 87 | 1 | 0 | 0 | 1 | 0 | 0 | Power Failure – power outside normal range
18 | L-33416 | L | 299.5 | 311.3 | 2641 | 23 | 128 | 0 | 0 | 0 | 0 | 0 | 0 | No Failure
19 | L-30032 | L | 303.7 | 312.9 | 2476 | 40.8 | 50 | 1 | 0 | 0 | 1 | 0 | 0 | Power Failure – power outside normal range
20 | L-52487 | L | 300.4 | 311.5 | 2254 | 70.7 | 153 | 1 | 0 | 0 | 1 | 0 | 0 | Power Failure – power outside normal range
21 | L-17592 | L | 304.3 | 315.8 | 2871 | 62.5 | 61 | 1 | 0 | 0 | 1 | 0 | 0 | Power Failure – power outside normal range
22 | H-79822 | H | 304.5 | 312.8 | 2163 | 63.2 | 250 | 1 | 1 | 0 | 1 | 1 | 0 | Multiple Failure Modes Detected
23 | L-89507 | L | 301.6 | 313.4 | 1506 | 23.1 | 223 | 1 | 1 | 0 | 0 | 0 | 0 | Tool Wear Failure – tool exceeded life limit
24 | L-62296 | L | 304.3 | 315.3 | 2580 | 18.4 | 79 | 0 | 0 | 0 | 0 | 0 | 0 | No Failure
25 | H-18392 | H | 298.7 | 310.3 | 2092 | 12.6 | 57 | 1 | 0 | 0 | 1 | 0 | 0 | Power Failure – power outside normal range
26 | H-17716 | H | 300.5 | 310.9 | 1182 | 9 | 161 | 1 | 0 | 0 | 1 | 0 | 0 | Power Failure – power outside normal range
27 | L-38080 | L | 303.6 | 311.9 | 1655 | 24.1 | 124 | 0 | 0 | 0 | 0 | 0 | 0 | No Failure
28 | H-63354 | H | 304.4 | 314.7 | 2136 | 21.5 | 121 | 0 | 0 | 0 | 0 | 0 | 0 | No Failure
29 | L-17100 | L | 301.6 | 311 | 2009 | 37.8 | 186 | 0 | 0 | 0 | 0 | 0 | 0 | No Failure
30 | H-42591 | H | 296 | 305.6 | 1862 | 62.1 | 27 | 1 | 0 | 0 | 1 | 0 | 0 | Power Failure – power outside normal range
31 | H-19880 | H | 299.5 | 309.2 | 1738 | 37.5 | 223 | 1 | 1 | 0 | 0 | 0 | 0 | Tool Wear Failure – tool exceeded life limit
32 | H-22224 | H | 296 | 306.6 | 2275 | 64.7 | 248 | 1 | 1 | 0 | 1 | 1 | 0 | Multiple Failure Modes Detected
33 | L-17685 | L | 296.7 | 306.6 | 1605 | 66.7 | 231 | 1 | 1 | 0 | 1 | 1 | 0 | Multiple Failure Modes Detected
34 | L-65444 | L | 304.9 | 314 | 2773 | 61 | 73 | 1 | 0 | 0 | 1 | 0 | 0 | Power Failure – power outside normal range
35 | H-48890 | H | 305 | 315.2 | 2639 | 39.2 | 48 | 1 | 0 | 0 | 1 | 0 | 0 | Power Failure – power outside normal range
36 | L-86569 | L | 300.8 | 311 | 2699 | 26.6 | 12 | 0 | 0 | 0 | 0 | 0 | 0 | No Failure
37 | H-87992 | H | 296.6 | 308.4 | 1332 | 65.8 | 17 | 1 | 0 | 0 | 1 | 0 | 0 | Power Failure – power outside normal range
38 | L-15209 | L | 299 | 310.8 | 2334 | 21.7 | 152 | 0 | 0 | 0 | 0 | 0 | 0 | No Failure
39 | M-97782 | M | 301.6 | 311.9 | 1815 | 71.8 | 52 | 1 | 0 | 0 | 1 | 0 | 0 | Power Failure – power outside normal range
40 | L-19508 | L | 297.7 | 306.2 | 2489 | 25.6 | 80 | 0 | 0 | 0 | 0 | 0 | 0 | No Failure
41 | H-44760 | H | 305 | 317 | 1318 | 42.9 | 129 | 0 | 0 | 0 | 0 | 0 | 0 | No Failure
42 | M-81200 | M | 303.8 | 315.3 | 1924 | 24.5 | 112 | 0 | 0 | 0 | 0 | 0 | 0 | No Failure
43 | H-82692 | H | 304.8 | 316 | 2251 | 4.4 | 209 | 1 | 1 | 0 | 1 | 0 | 0 | Multiple Failure Modes Detected
44 | H-82512 | H | 296 | 307.5 | 1709 | 12.2 | 27 | 1 | 0 | 0 | 1 | 0 | 0 | Power Failure – power outside normal range
45 | M-44600 | M | 301 | 311.9 | 1584 | 53.8 | 218 | 1 | 1 | 0 | 0 | 1 | 0 | Multiple Failure Modes Detected
46 | M-46265 | M | 304.1 | 315.5 | 1357 | 50 | 212 | 1 | 1 | 0 | 0 | 0 | 0 | Tool Wear Failure – tool exceeded life limit
47 | M-82309 | M | 302.7 | 313.2 | 1704 | 15.6 | 113 | 1 | 0 | 0 | 1 | 0 | 0 | Power Failure – power outside normal range
48 | H-14722 | H | 295.1 | 303.4 | 2583 | 69.6 | 139 | 1 | 0 | 0 | 1 | 0 | 0 | Power Failure – power outside normal range
49 | H-15229 | H | 300.5 | 310.2 | 1253 | 26.2 | 230 | 1 | 1 | 0 | 1 | 0 | 0 | Multiple Failure Modes Detected
50 | L-63264 | L | 301.8 | 312.5 | 1892 | 60.6 | 226 | 1 | 1 | 0 | 1 | 1 | 0 | Multiple Failure Modes Detected
51 | H-33206 | H | 296.5 | 308.2 | 1500 | 74.9 | 207 | 1 | 1 | 0 | 1 | 1 | 0 | Multiple Failure Modes Detected
52 | L-97806 | L | 296.8 | 308.5 | 2770 | 71.6 | 205 | 1 | 1 | 0 | 1 | 1 | 0 | Multiple Failure Modes Detected
53 | L-71694 | L | 297.7 | 308.8 | 1389 | 31.6 | 9 | 0 | 0 | 0 | 0 | 0 | 0 | No Failure
54 | M-35313 | M | 298.5 | 309.8 | 1634 | 20 | 168 | 1 | 0 | 0 | 1 | 0 | 0 | Power Failure – power outside normal range
55 | M-62386 | M | 303.6 | 315.5 | 1739 | 29.4 | 130 | 0 | 0 | 0 | 0 | 0 | 0 | No Failure
56 | H-44795 | H | 298.3 | 306.4 | 1702 | 16.8 | 246 | 1 | 1 | 0 | 1 | 0 | 0 | Multiple Failure Modes Detected
57 | H-77033 | H | 299.3 | 310.2 | 1810 | 35.6 | 251 | 1 | 1 | 0 | 0 | 0 | 0 | Tool Wear Failure – tool exceeded life limit
58 | H-80575 | H | 296.9 | 305.1 | 2061 | 3.9 | 236 | 1 | 1 | 0 | 1 | 0 | 0 | Multiple Failure Modes Detected
59 | H-53279 | H | 302.4 | 311.2 | 2051 | 8.9 | 170 | 1 | 0 | 0 | 1 | 0 | 0 | Power Failure – power outside normal range
60 | H-63528 | H | 303.5 | 314.4 | 1783 | 40.7 | 170 | 0 | 0 | 0 | 0 | 0 | 0 | No Failure
61 | H-98777 | H | 298 | 306.5 | 2029 | 52.2 | 97 | 1 | 0 | 0 | 1 | 0 | 0 | Power Failure – power outside normal range
62 | L-47606 | L | 301.2 | 310.4 | 2290 | 64.5 | 77 | 1 | 0 | 0 | 1 | 0 | 0 | Power Failure – power outside normal range
63 | H-77000 | H | 301.1 | 310.4 | 2072 | 36 | 54 | 0 | 0 | 0 | 0 | 0 | 0 | No Failure
64 | H-53933 | H | 296.7 | 305 | 2223 | 52.1 | 158 | 1 | 0 | 0 | 1 | 0 | 0 | Power Failure – power outside normal range
65 | L-42092 | L | 301.7 | 310.6 | 1575 | 14.5 | 11 | 1 | 0 | 0 | 1 | 0 | 0 | Power Failure – power outside normal range
66 | H-35485 | H | 303.5 | 311.8 | 2016 | 68.3 | 147 | 1 | 0 | 0 | 1 | 0 | 0 | Power Failure – power outside normal range
67 | M-23970 | M | 299.9 | 308.9 | 2511 | 53.9 | 228 | 1 | 1 | 0 | 1 | 1 | 0 | Multiple Failure Modes Detected
68 | L-42662 | L | 296.8 | 308.6 | 2228 | 37.6 | 142 | 0 | 0 | 0 | 0 | 0 | 0 | No Failure
69 | L-88047 | L | 299.6 | 310.8 | 2535 | 42.5 | 143 | 1 | 0 | 0 | 1 | 0 | 0 | Power Failure – power outside normal range
70 | M-81810 | M | 301.1 | 312 | 2201 | 34.9 | 232 | 1 | 1 | 0 | 0 | 0 | 0 | Tool Wear Failure – tool exceeded life limit
71 | L-93579 | L | 302.4 | 312.3 | 1698 | 58.5 | 215 | 1 | 1 | 0 | 1 | 1 | 0 | Multiple Failure Modes Detected
72 | H-40735 | H | 299.8 | 308.8 | 2068 | 9.4 | 73 | 1 | 0 | 0 | 1 | 0 | 0 | Power Failure – power outside normal range
73 | M-30028 | M | 303.9 | 312.2 | 1476 | 20.6 | 177 | 1 | 0 | 0 | 1 | 0 | 0 | Power Failure – power outside normal range
74 | L-65069 | L | 299.1 | 308.4 | 2122 | 34.1 | 52 | 0 | 0 | 0 | 0 | 0 | 0 | No Failure
75 | H-10772 | H | 304.5 | 312.6 | 2735 | 45.7 | 122 | 1 | 0 | 0 | 1 | 0 | 0 | Power Failure – power outside normal range
76 | M-81582 | M | 302.5 | 313.9 | 2879 | 34.3 | 191 | 1 | 0 | 0 | 1 | 0 | 0 | Power Failure – power outside normal range
77 | L-97670 | L | 299.9 | 309 | 2162 | 5.9 | 86 | 1 | 0 | 0 | 1 | 0 | 0 | Power Failure – power outside normal range
78 | M-13534 | M | 302.2 | 313.6 | 1429 | 75.2 | 136 | 1 | 0 | 0 | 1 | 0 | 0 | Power Failure – power outside normal range
79 | H-70515 | H | 300.6 | 308.7 | 2484 | 35 | 221 | 1 | 1 | 0 | 1 | 0 | 0 | Multiple Failure Modes Detected
80 | M-59692 | M | 298.8 | 307.6 | 1837 | 28.4 | 225 | 1 | 1 | 0 | 0 | 0 | 0 | Tool Wear Failure – tool exceeded life limit
81 | M-55870 | M | 297.5 | 305.8 | 1207 | 58.3 | 13 | 1 | 0 | 1 | 0 | 0 | 0 | Heat Dissipation Failure – temp differential too low
82 | L-36130 | L | 302.8 | 313.4 | 2712 | 6.1 | 63 | 1 | 0 | 0 | 1 | 0 | 0 | Power Failure – power outside normal range
83 | H-38569 | H | 296.5 | 305 | 2539 | 12.1 | 242 | 1 | 1 | 0 | 1 | 0 | 0 | Multiple Failure Modes Detected
84 | M-25012 | M | 302.7 | 311.4 | 2411 | 74 | 183 | 1 | 0 | 0 | 1 | 1 | 0 | Multiple Failure Modes Detected
85 | L-98781 | L | 304.6 | 313 | 1220 | 71.4 | 147 | 1 | 0 | 1 | 1 | 0 | 0 | Multiple Failure Modes Detected
86 | M-92213 | M | 299 | 309.9 | 1323 | 46.9 | 212 | 1 | 1 | 0 | 0 | 0 | 0 | Tool Wear Failure – tool exceeded life limit
87 | H-84177 | H | 302.7 | 314.1 | 2397 | 62.4 | 203 | 1 | 1 | 0 | 1 | 1 | 0 | Multiple Failure Modes Detected
88 | M-11658 | M | 300.3 | 310.9 | 1309 | 40.6 | 87 | 0 | 0 | 0 | 0 | 0 | 0 | No Failure
89 | M-30052 | M | 296.1 | 307.9 | 2469 | 68.7 | 117 | 1 | 0 | 0 | 1 | 0 | 0 | Power Failure – power outside normal range
90 | H-73372 | H | 300.2 | 310.8 | 2429 | 62.6 | 137 | 1 | 0 | 0 | 1 | 0 | 0 | Power Failure – power outside normal range
91 | H-46559 | H | 300.9 | 310.2 | 1670 | 64.3 | 22 | 1 | 0 | 0 | 1 | 0 | 0 | Power Failure – power outside normal range
92 | L-74789 | L | 302.5 | 312.8 | 2536 | 31.4 | 7 | 0 | 0 | 0 | 0 | 0 | 0 | No Failure
93 | L-88139 | L | 299.9 | 309.3 | 1697 | 28.6 | 225 | 1 | 1 | 0 | 0 | 0 | 0 | Tool Wear Failure – tool exceeded life limit
94 | M-63271 | M | 300.6 | 310.7 | 1559 | 10 | 184 | 1 | 0 | 0 | 1 | 0 | 0 | Power Failure – power outside normal range
95 | L-22196 | L | 301.9 | 312.5 | 2173 | 36.4 | 4 | 0 | 0 | 0 | 0 | 0 | 0 | No Failure
96 | M-79588 | M | 301.9 | 311.1 | 2359 | 30.7 | 141 | 0 | 0 | 0 | 0 | 0 | 0 | No Failure
97 | H-40217 | H | 300.5 | 309.9 | 2097 | 23.5 | 64 | 0 | 0 | 0 | 0 | 0 | 0 | No Failure
98 | L-38361 | L | 298.2 | 309.2 | 2728 | 54 | 49 | 1 | 0 | 0 | 1 | 0 | 0 | Power Failure – power outside normal range
99 | M-23176 | M | 302.2 | 314.1 | 2242 | 47.2 | 251 | 1 | 1 | 0 | 1 | 1 | 0 | Multiple Failure Modes Detected
100 | M-45954 | M | 297.3 | 306 | 1196 | 55.3 | 32 | 0 | 0 | 0 | 0 | 0 | 0 | No Failure

## Feature Analysis
Feature Analysis – Factors Leading to Machine/Product Failure
Feature | Description / Failure Trigger | Normal Range | Failure Threshold
Air Temperature [K] | Ambient temperature around machine; extreme values stress components | 295 – 305 K | > 305 or < 295 K
Process Temperature [K] | Heat generated during operation; high delta vs air temp = overheating | 303 – 313 K | Delta < 8.6 K → HDF
Rotational Speed [rpm] | Speed derived from 2860 W power; too low/high causes strain or vibration | 1168 – 2886 rpm | < 1380 rpm (with HDF)
Torque [Nm] | Torque applied; combined with tool wear triggers overstrain failure | 3.8 – 76.6 Nm | Torque × Wear > 11,000
Tool Wear [min] | Cumulative wear on tool; direct cause of tool wear failures | 0 – 253 min | ≥ 200 min → TWF
Power [W] (derived) | Torque × ω; power out of normal band = power failure | 3,500 – 9,000 W | < 3,500 or > 9,000 W
Product Type (L/M/H) | Quality variant; Low quality tools wear 5× faster than High quality tools | L / M / H | L-type highest risk
Failure Type Breakdown
Failure Type | Code | Root Cause | Colour Code in Dataset
Tool Wear Failure | TWF | Tool wear exceeds safe threshold (≥200 min) | Yellow highlight
Heat Dissipation Failure | HDF | Low temp differential + low speed → insufficient cooling | Yellow highlight
Power Failure | PWF | Operating power outside safe range (3.5–9 kW) | Yellow highlight
Overstrain Failure | OSF | Torque × Tool Wear product exceeds material limits | Yellow highlight
Random Failure | RNF | Stochastic failure – no identifiable trigger | Yellow highlight
Machine Failure | MF | Any one of the above failure modes is active | Red = Fail, Green = OK

## Summary Statistics
Summary Statistics – Machine Failure Dataset (n=100 samples)
Metric | Count | % of Total | Notes
Total Machines Monitored | 100 | 100.0% | Full dataset sample
Machines with Failure | 74 | 74.0% | Machine Failure = 1
No Failure | 26 | 26.0% | Machine Failure = 0
Tool Wear Failures (TWF) | 27 | 27.0% | Tool wear ≥ 200 min
Heat Dissipation (HDF) | 2 | 2.0% | Temp + speed threshold
Power Failures (PWF) | 64 | 64.0% | Power out of range
Overstrain Failures (OSF) | 15 | 15.0% | Torque × Wear > 11k
Random Failures (RNF) | 0 | 0.0% | Stochastic / rare
Numeric Feature Summary
Feature | Min | Max | Mean (approx.)
Air Temperature [K] | 295 | 305 | 299.9
Process Temperature [K] | 303.6 | 313.8 | 309.9
Rotational Speed [rpm] | 1168 | 2886 | 1538
Torque [Nm] | 3.8 | 76.6 | 39.9
Tool Wear [min] | 0 | 253 | 108